## Sheet1
Category | Product Name | Description | Uses | Advantages
Admixtures | Super P UT | High range superplasticiser for workability and integral waterproofing | Concrete where 5 to 20% water reduction is desired Concrete where normal setting times are required | Provides better slump retention Provides excellent workability
Admixtures | YPC IB20 | PCE based superplasticiser for workability and integral waterproofing of concrete for site specific plants | Suitable for site specific project plant Concretes which must be easy to lay | Improved workability allowing easier, quicker placing and compaction Higher cohesion minimizing risk of segregation & bleeding
Admixtures | YPC X22 | PCE based superplasticiser for workability and integral waterproofing of concrete | Concrete requiring long workability retention High performance concrete for durability | Improved workability allowing easier, quicker placing and compaction Higher cohesion minimizing risk of segregation & bleeding
Admixtures | YPC 40X | PCE based superplasticiser for High Grade Precast Concrete | Production of precast concrete with high early strength Pre-stressed & post-stressed concretes | Increased early and ultimate compressive strengths No bleeding in concrete
Admixtures | YPC RB70 | PCE based admixture for wide range of Pavement Quality Concrete (PQC) grades | Suitable for PQC concrete To produce strong and lifetime pavement | Improved workability allowing easier, quicker placing and compaction. Improved quality with denser concrete with reduced porosity and hence more durable
Admixtures | YPC 120X | PCE based superplasticiser for High Grade and Self Compacting Concrete | Production of self compacting concrete Production of high grade concrete | Increased early and ultimate compressive strengths No bleeding in concrete
Accelerators | YP Shotset 30 | Alkali Free liquid accelerator for sprayed concrete for shotcreting | Tunnel linings and underground excavations Rock and slope stabilization | Fast setting with high early strength gain Low rebound loss for material efficiency
Misc Admixtures | YP Retarder | Retarding plasticiser for concrete | Facilitates extended workability for mass concrete placements, reducing cold joint formation Delays setting time in elevated temperatures, allowing adequate placement and finishing | Provides predictable extension of setting time, enhancing scheduling flexibility.​ Enhances concrete flow without increasing water content, leading to better placement
Misc Admixtures | YP Accelerator | Accelerating admixture to reduce setting time of concrete | Precast and prestressed concrete requiring high early strength Cold weather concreting to accelerate strength gain | Allows for early stripping and re-use of forms.​ Facilitates faster finishing operations on flatwork surfaces
Misc Admixtures | YP Antiwashout | Underwater Concrete Stabilizer | Underwater foundations for bridges and marine structures Construction of breakwaters and coastal installations | Prevents segregation and washout, ensuring concrete integrity underwater Eliminates the need for vibration due to extended workability
Integral Waterproofing | YP Crystal IP | Crystalline waterproofing admixture for mortar and concrete | Waterproofing concrete basements, tanks, and substructures Suitable for water-retaining and water-excluding structures | Self-heals micro-cracks through crystal growth Provides long-term integral waterproofing durability
Integral Waterproofing | YP LW+ | Integral waterproofing and plasticizing admixture for concrete and mortar | Waterproofing roof slabs, screeds, basements, and water-retaining structures.​ Enhancing durability of external plastering, bathrooms, and repair works. | Improves watertightness and reduces permeability in concrete and mortar.​ Enhances workability and minimizes shrinkage cracks without increasing water content
Curing Compound | SuperCure X150 | Aluminised synthetic resin-based for PQC | Curing compound for PQC roads and runways Ideal for large exposed concrete surfaces | Reduces water loss, preventing shrinkage cracks Improves surface strength and durability
Curing Compound | SuperCure CC375 | Heat reflective, white pigmented, water-based wax emulsion-based curing compound | Curing large exposed concrete areas like highways and runways.​ Suitable for canal linings and other expansive surfaces.​ | Reduces plastic cracking and surface dusting.​ Ensures designed strength attainment and minimizes shrinkage
Curing Compound | SuperCure D120 | Resin-based, white pigmented curing compound with superb water retention efficiency | Curing freshly laid concrete surfaces.​ Sealing and dustproofing floors and walls. | Minimizes shrinkage cracks by retaining moisture.​ Compatible with various over-coatings
Grouts | YP Grout NS2 | Free flow, high strength, non-shrink, cementitious precision grout | Grouting under base plates of heavy machinery Anchoring bolts, rods, and steel inserts Filling voids in structural concrete repairs | Non-shrink—ensures full contact and load transfer High early and final compressive strength Free-flowing—fills complex gaps with ease
Grouts | YP Grout NS85 | High-flow, dual shrinkage-compensated cementitious grout with rapid strength gain and high ultimate strength | Grouting baseplates and soleplates of large machinery subject to moderate dynamic loads.​ Grouting precast wall panels, beams, columns, and structural building members | Non-metallic dual expansion system compensates for shrinkage in both plastic and hardened states.​ Excellent initial flow and flow retention suitable for large and small grout pours
Grouts | YP SmoothCoat | Single-component, polymer-modified, cementitious fairing coat | Filling surface defects like blowholes and pinholes Finishing repaired areas for uniform appearance | Excellent adhesion to concrete Smooth, paint-ready finish
Grouts | YP Grout EPLV | High Strength, Low Viscosity Epoxy Grout | Underplate grouting to substantial structural elements. Structural infill where very high strength is required. | High compressive, tensile, and flexural strengths.​ Resistant to repetitive dynamic loads
Grouts | YP Grout MC | General purpose, non-shrink, cementitious microconcrete | Structural concrete repairs in congested areas Jacketing and encasement of columns/beams | Non-shrink with high strength gain Flowable—no vibration needed
Grouts | YP EGA 100 | Plasticised expanding grout admixture | Bed and duct grouting for machinery and precast units Non-shrink infilling and precision jointing applications | Gaseous expansion compensates for plastic shrinkage and settlement Provides the grout with high fluidity at a low water-to-cement ratio, making placement or injection effortless.
Floor Hardeners | YP Floor HD M | Metallic Monolithic Surface Hardener for Concrete Floors | Heavy-duty floors in foundries and steel plants High-impact zones like loading docks and truck lanes | Superior abrasion and impact resistance Metallic finish withstands extreme wear conditions
Floor Hardeners | YP Floor HD NM | Non-Metallic Monolithic Surface Hardener for Concrete Floors | Heavy-duty industrial floors like workshops and machine shops. High-traffic zones such as loading bays and trucking lanes. | Provides a hard, abrasion resistant surface Forms monolithic bond with base concrete
Micro Silica | YP Micro Silica | Densified Silica Fume | High-strength concrete Waterproof structures like tunnels and basements | Increases strength and durability of concrete Reduces permeability and improves chemical resistance
Structural Bonding | YP Bond EP | Epoxy resin concrete bonding agent | Bonds old concrete to new concrete Used in structural concrete repairs | Allows longer concrete placement without risk of delamination. Provides bond strength higher than concrete’s tensile strength
Structural Bonding | Yahska SBA25 | Segmental bridge adhesive for use at +25°C to +45°C | Segmental bridge construction | Provides a watertight joint between segments Transfers the loading stresses between segments
Structural Bonding | YP SBR 100 | Water resistant, styrene butadiene rubber based bonding agent and mortar additive | Bonding agent for concrete and plaster repair Modifier for waterproof screeds and mortars | Improves bond strength and flexibility Enhances water resistance and durability
Corrosion Inhibitor | AntiCorr FG | Bipolar corrosion inhibiting concrete admixture | Extends life of reinforced concrete in corrosive environments Used in repair and protection of RCC structures | Protects both anodic and cathodic zones of rebar Reduces corrosion without increasing concrete resistivity
Corrosion Inhibitor | AntiCorr CN | Corrosion Inhibiting Admixture based on Nitrite | Added to new concrete for corrosion protection of steel Ideal for marine, coastal, and chloride-exposed structures | Forms protective layer on steel reinforcement Minimizes corrosion from chlorides and aggressive agents
Mould Release Agent | MR50w | New generation water emulsion mould release agent | Provides easy, stain-free release for concrete molds.​ Suitable for all types of molds and formwork.​ | Non-staining formula eliminates unsightly oil marks.​ Concentrated, water-based solution reduces cost.
Mould Release Agent | MR100 | High performance environmental friendly mould release agent | Facilitates clean stripping of various formwork types.​ Ensures high-quality, fair-faced concrete finishes | Minimizes surface blemishes and staining on concrete.​ Reduces cleaning time between formwork reuses
Other | YP CP Lube | Pump Priming Aid | Pumping of Standard concrete & shotcretes | Economical compared to use of cement slurry. No adverse effect on concrete set time.
Other | YP Polysulphide PG | Two component pour grade Polysulphide sealant | Precast concrete elements Rigid pavements of highways, airport runways, etc | Excellent adhesion with most common construction materials High movement accommodation
Other | YP DF 100 | Soil Stabilization Powder Polymer | Horizontal Directional Drilling (HDD), Piling, D-Wall, etc | Strengthens the bore by increasing cohesiveness in loose particles Controls the fluid loss, thus reducing the overall cost
Other | YP TileMaster V | Cementitious, polymer based general purpose tile fixing adhesive | Fixing ceramic and vitrified tiles on floors and walls Tiling on internal surfaces like kitchens and bathrooms | Strong bond with vertical and horizontal surfaces Easy mixing and application with good open time
For Letterhead & Business Cards:
• Admixtures • Curing Compound • Segmental Glue • Crystalline • Micro Silica • Grouts • Accelerator • Others